## Sheet 1 - Checklist
DO-254 SafeIP™ | Xilinx V | U | U+ | X7 | S6 | Vivado Version | ISE Version
Microprocessors
MicroBlaze® 1.00a | v8.20 |  |  | X7 | S6 |  | 13.4 or later
SEM
UltraScale Soft Error Mitigation Controller 1.00a | v3.1 | U |  |  |  | 2016.4
UltraScale+ Soft Error Mitigation Controller 1.00a | v3.1 |  | U+ |  |  | 2019.1
Soft Error Mitigation 1.01a | v3.4 |  |  | X7 | S6 | 2016.1 | 14.4 or later
Avionics
AFDX (ARINC 664 Part 7) 1.00a | v2.8 | U |  | X7 |  | 2016.1 | 14.4 or later
ARINC 818 XGA Transceiver Core 1.00a |  |  |  |  | S6 |  | 14.5 or later
ARINC 429 Transceiver Receiver Core 1.00a |  |  |  | X7 | S6 | 2016.1 | 14.4
MIL-STD-1553 1.00a | [5 empty] | Microsemi IGLOO2 Family | Libero Version 11.9.0.4
AXI
AXI-4 Lite IP Interface (IPIF) 1.01a | v1.01.a | U |  | X7 | S6 | 2015.3 | 14.4 or later
AXI General Purpose Input/Output (GPIO) 1.00a | v1.01.b |  |  | X7 | S6 |  | 13.4 or later
AXI Interconnect 1.10a | v1.06.a |  | U+ | X7 |  | 2016.1 | 14.6 or later
AXI Serial Peripheral Interface (SPI) 1.00a | v1.02.a |  |  | X7 | S6 |  | 14.3 or later
AXI Universal Asynchronous Receiver Transmitter (UART) 16550 1.00a | v1.01.a |  |  | X7 | S6 |  | 13.4 or later
AXI Interrupt Controller 1.00a | v1.01.a |  |  | X7 | S6 |  | 13.4 or later
AXI Timer 1.00a | v1.03.a |  |  | X7 | S6 |  | 14.5 or later
AXI Timebase Watchdog Timer 1.00a |  |  |  | X7 | S6 |  | 13.4 or later
AXI 7-Series DDRx (Limited) 1.01a | v1.8 |  |  | X7 |  | 2017.4 | 14.4 or later
AXI Memory Mapped to PCI Express (PCIe) 1.00a | v2.8 |  |  | X7 |  | 2019.1
AXI to PCI Bridge 1.00a | v3 v4 |  |  | X7 | S6 |  | 13.3 or later
Memory Functions
7-Series DDRx (Native Limited) 1.00a | v1.8 |  |  | X7 |  | 2019.1 | 14.4 or later
External Memory Controller 1.00a | v1.03.a |  |  | X7 | S6 |  | 14.5 or later
Local Memory Bus (LMB) 1.00a | v2.00.b |  |  | X7 | S6 |  | 14.6
LMB BRAM Interface Controller 1.00a | v3.00.b |  |  | X7 | S6 |  | 14.6
Processor System Reset Module 1.02a | v3.00.a |  |  | X7 | S6 | 2016.1 | 14.4 or later
Block Memory Generator 1.00a | v8.0 |  |  | X7 | S6 |  | 14.4 or later
Distributed Memory Generator 1.00a | v8.0 |  |  | X7 | S6 |  | 14.4 or later
FIFO Generator 1.00a | v10.0 |  |  | X7 | S6 |  | 14.4 or later
Interfaces
Tri-Mode Ethernet MAC (TEMAC) 1.00a | v9.0 | U |  | X7 |  | 2016.1
Math Functions
Floating Point Operator 1.10a (limited configuration) | v7.0 | U |  | X7 |  | 2016.1
Bridges
Integrated Block for PCIe 1.10a |  |  | U+ | X7 |  | 2016.1
ZIPCores | ZIPC V
I2C Master Serial Interface Controller 1.11a | v1.1 |  |  | X7 | S6 | 2016.1 | 14.4 or later
Multi-Format Video Deinterlacer 1.00a | v1.2 |  |  | X7 | S6 | 2016.1 | 14.4 or later
UART Serial Interface Controller 1.00a | v1.0 |  |  | X7 | S6 | 2016.1 | 14.4 or later
Digital Video Scaler 1.00a | v2.1 |  |  | X7 | S6 | 2016.1 | 14.6 or later